## ReadMe
This spreadsheet has been created to provide details for a standardized mapping of the redrawn C01 objects mapped to DEXPI including the immediate topology of the object as 'owned' by the object
This is yet to be finalized as discussions are still continuing. The mapping will be confirmed with Manfred and the DEXPI group soon.

## DEXPI mapping
DEXPI : Data Exchange in Process Industry (Bridge the gap for P&ID data exchange)
Notes:
Rule to be added to NOAKA profile | Each ActuatingFunction should have an associated SignalLineFunction
Rule to be added to NOAKA profile | Each MeasuringLineFunction must have an associated ProcessSignalGeneratingFunction
PipingNetworkSegment Source and Target rules: Source: Nozzle, PipingComponent, or PropertyBreak that it doesn’t contain or it will reference a FlowInPipeOffPageConnector that it contains. Target: Nozzle, merging component (a PipingComponent such as a Tee) that it doesn’t contain or it will reference a PipingComponent, PropertyBreak, or FlowOutPipeOffPageConnector that it contains as its last component. ** If the TargetItem of a PipingNetworkSegment is a contained PipingNetworkSegmentItem, the TargetNode of the PipingNetworkSegment is the main downstream PipingNode of this PipingNetworkSegmentItem, if applicable (i.e. the main flow out of the segment).
Descriptions | Snipping from Example drawing | Tag Identifier | DEXPI | RDS | Z004 symbol ID | TR1970 symbol ID | Label Symbol | Notes: Tonia | Other Comments: Please add your initial and date to the comment.
Pump |  | D-20PA001 | RotaryPump Nozzle "N01" PipingNode Nozzle "N02" PipingNode | RotaryPump: http://data.posccaesar.org/rdl/RDS420749 | PP003A | STPP004
Heat Exchanger |  | D-20HA001 | PlateHeatExchanger Nozzle "N01" PipingNode Nozzle "N02" PipingNode Nozzle ... | PlateHeatExchangerNozzle: http://data.posccaesar.org/rdl/RDS420749 | PE010A | STPX006
Shell and tube heat exchanger |  | D-20HA002 | TubularHeatExchanger Nozzle "N01" PipingNode Nozzle "N02" PipingNode Nozzle ... | TubularHeatExchanger: http://data.posccaesar.org/rdl/RDS13971182 | PE037A | STPX018
Tank |  | D-20VA001 | Separator Nozzle "M01" PipingNode Nozzle "N01" PipingNode Nozzle "N02" PipingNode Nozzle … | Separator: http://data.posccaesar.org/rdl/RDS2194378711 | PT002A | STPT002
Flow control valve |  | D-20HV0001 | ActuatingSystem ControlledActuator ShutOffValveReference GateValve PipingNode PipingNode | ActuatingSystem: http://sandbox.dexpi.org/rdl/ActuatingSystem ControlledActuator: http://sandbox.dexpi.org/rdl/ControlledActuator GateValve: http://data.posccaesar.org/rdl/RDS416519 | ControlledActuator: PA001A GateValve: PV005A | ControlledActuator: STPA001 GateValve: STPV003 |  | Label symbol is referenced from the ActuatingSystem
Instrument controller |  | D-20HV0001 | ProcessInstrumentationFunction -ActuatingFunctions- ActuatingFunction -SignalConveyingFunctions- SignalLineFunction | ProcessInstrumentationFunction: http://sandbox.dexpi.org/rdl/ProcessInstrumentationFunction | Multi | Multi
Pressure safety valve |  | D-20PSV0002 | SpringLoadedAngleGlobeSafetyValve PipingNode PipingNode | SpringLoadedAngleGlobeSafetyValve: http://sandbox.dexpi.org/rdl/SpringLoadedAngleGlobeSafetyValve | Multi | Multi |  | Label symbol is referenced from the Valve
Non return valve |  | D-CH20-0001 | CheckValve PipingNode PipingNode | CheckValve: http://data.posccaesar.org/rdl/RDS292229 | PV013A | STLV004
Pump |  | D-20PA002 | CentrifugalPump Nozzle "N01" PipingNode Nozzle "N02" PipingNode | CentrifugalPump: http://data.posccaesar.org/rdl/RDS416834 | PP001A | STPP001
Reducer |  |  | PipeReducer PipingNode PipingNode | PipeReducer: http://data.posccaesar.org/rdl/RDS416294 | PE001A | STPF117
Ball valve |  | D-BL20-0001 | BallValve PipingNode PipingNode | BallValve: http://data.posccaesar.org/rdl/RDS416654 | PV019A | STLV008 |  | ** Ball valve symbol includes both lines on either side of the circle
Gate valve with Pressure Indicator |  | D-GT20-0002 | GateValve PipingNode PipingNode | GateValve: http://data.posccaesar.org/rdl/RDS416519 | PV005A | STPV003
Gate valve with Pressure Indicator |  | D-GT20-0002 | ProcessInstrumentationFunction -ProcessSignalGeneratingFunctions- ProcessSignalGeneratingFunction -SignalConveyingFunctions- MeasuringLineFunction |  | IM005A | STJI009
Temperature Indicator |  | D-20TI0003 | ProcessInstrumentationFunction -ProcessSignalGeneratingFunctions- ProcessSignalGeneratingFunction -SignalConveyingFunctions- MeasuringLineFunction SignalLineFunction | ProcessInstrumentFunction: http://sandbox.dexpi.org/rdl/ProcessInstrumentationFunction ProcessSignalGeneratingFunction: http://sandbox.dexpi.org/rdl/ProcessSignalGeneratingFunction MeasuringLineFunction: http://sandbox.dexpi.org/rdl/MeasuringLineFunction SignalLineFunction: http://sandbox.dexpi.org/rdl/SignalLineFunction | IM005A | STJI009
Indicator controller |  | D-20TIC0003 | ProcessInstrumentationFunction -ActuatingFunctions- ActuatingFunction -SignalConveyingFunctions- SignalLineFunction | ProcessInstrumentFunction: http://sandbox.dexpi.org/rdl/ProcessInstrumentationFunction SignalLineFunction: http://sandbox.dexpi.org/rdl/SignalLineFunction ActuatingFunction: http://sandbox.dexpi.org/rdl/ActuatingFunction |  | STJIM006
Indicator controller |  | D-20PIC0004 | ProcessInstrumentationFunction -ActuatingFunctions- ActuatingFunction -SignalConveyingFunctions- SignalLineFunction | ProcessInstrumentFunction: http://sandbox.dexpi.org/rdl/ProcessInstrumentationFunction SignalLineFunction: http://sandbox.dexpi.org/rdl/SignalLineFunction ActuatingFunction: http://sandbox.dexpi.org/rdl/ActuatingFunction |  | STJIM006
Pressure Transmiter |  | D-20PT0004 | ProcessInstrumentationFunction -ProcessSignalGeneratingFunctions- ProcessSignalGeneratingFunction -SignalConveyingFunctions- MeasuringLineFunction SignalLineFunction | ProcessInstrumentFunction: http://sandbox.dexpi.org/rdl/ProcessInstrumentationFunction ProcessSignalGeneratingFunction: http://sandbox.dexpi.org/rdl/ProcessSignalGeneratingFunction MeasuringLineFunction: http://sandbox.dexpi.org/rdl/MeasuringLineFunction SignalLineFunction: http://sandbox.dexpi.org/rdl/SignalLineFunction | IM005A | STJI009
Actuated Gate Valve |  | D-20PV0004 Fail Close | ActuatingSystem ControlledActuator ShutOffValveReference GateValve PipingNode PipingNode | ActuatingSystem: http://sandbox.dexpi.org/rdl/ActuatingSystem ControlledActuator: http://sandbox.dexpi.org/rdl/ControlledActuator GateValve: http://data.posccaesar.org/rdl/RDS416519 | ControlledActuator: PA008A GateValve: PV005A | ControlledActuator: STPA008 GateValve: STPV003 |  | Label symbol is referenced from the ActuatingSystem
Actuated Gate Valve |  | D-20TV0003 Fail Open | ActuatingSystem ControlledActuator ShutOffValveReference GateValve PipingNode PipingNode | ActuatingSystem: http://sandbox.dexpi.org/rdl/ActuatingSystem ControlledActuator: http://sandbox.dexpi.org/rdl/ControlledActuator GateValve: http://data.posccaesar.org/rdl/RDS416519 | ControlledActuator: PA001A GateValve: PV005A | ControlledActuator: STPA001 GateValve: STPV003 |  | Label symbol is referenced from the ActuatingSystem
Butterfly Valve |  | D-BU20-0003 Normally Open | ButterflyValve PipingNode PipingNode | ButterflyValve: http://data.posccaesar.org/rdl/RDS416609 | PV018A | STLV007
Tundish |  |  | CustomEquipment TypeName="DrainBox" TypeURI="http://data.posccaesar.org/rdl/RDS298844" | CustomEquipment: http://sandbox.dexpi.org/rdl/CustomEquipment | PZ013A | STPZ004
Nozzle |  |  | Nozzle | Nozzle: http://data.posccaesar.org/rdl/RDS415214 |  |  |  | Assume 'NozzleTee' symbol is used for all nozzles in drawing
Flange |  |  | Flange | Flange: http://data.posccaesar.org/rdl/RDS13307654 | PV002A | STPF107 |  | Map to 'Flange' when there is a follow-on connection
Blind Flange |  |  | BlindFlange | BlindFlange: http://data.posccaesar.org/rdl/RDS414719 | PV002A | STPF107 |  | Map to 'BlindFlange' when there is no follow-on connection
MeasureLine |  |  |  |  | DEXPI Proteus LineType: 0 - Solid | DEXPI Proteus LineType: 0 - Solid
SignalLine |  |  |  |  | DEXPI Proteus LineType: 2 - Dashed | DEXPI Proteus LineType: 2 - Dashed
Pipe |  | D-20L00001-1800PL-AD200 | PipingNetworkSystem PipingNetworkSegment -Connections- Pipe -Items- e.g. GateValve, PipeTee, FlowOutPipeOffPageConnector PipingNodes |  | DEXPI Proteus LineType: 0 - Solid | DEXPI Proteus LineType: 0 - Solid |  | PipingNetworkSegment Source and Target rules: Source: Nozzle, PipingComponent, or PropertyBreak that it doesn’t contain or it will reference a FlowInPipeOffPageConnector that it contains. Target: Nozzle, merging component (a PipingComponent such as a Tee) that it doesn’t contain or it will reference a PipingComponent, PropertyBreak, or FlowOutPipeOffPageConnector that it contains as its last component. ** If the TargetItem of a PipingNetworkSegment is a contained PipingNetworkSegmentItem, the TargetNode of the PipingNetworkSegment is the main downstream PipingNode of this PipingNetworkSegmentItem, if applicable (i.e. the main flow out of the segment).
BranchTee |  |  | CustomPipingComponent Type="VirtualPipingConnector" TypeURI=<<To be discussed with Manfred>> PipingNode PipingNode PipingNode | CustomEquipment: http://sandbox.dexpi.org/rdl/CustomPipingComponent |  |  |  | A PipeTee is required for each 'tee' type piping join. It may be necessary to introduce a new customattribute on this object to indicate that it is a 'virtual' tee.
SpecificationBreak |  |  | PropertyBreak PipingNode PipingNode | PropertyBreak: http://sandbox.dexpi.org/rdl/PropertyBreak |  |  |  | There is a change from DEXPI 1.2 & 1.3 in how this type is manged. Need to discuss which segment 'owns' the propertybreak.
OPC |  |  | FlowOutPipeOffPageConnector PipingNode | FlowOutPipeOffPageConnector: http://sandbox.dexpi.org/rdl/FlowOutPipeOffPageConnector
Manway |  |  | Nozzle | Nozzle: http://data.posccaesar.org/rdl/RDS415214 | PZ002A_B | STPK001 |  | Discuss later what this should be referred to in DEXPI
Flowdirection |  |  |  | Graphical representation - no symbol |  |  |  | How to represent this arrow ? As a symbol ?
Equipment box/table

## Equipment Box Attributes
Class
|  |  |  | Equipment | Equipment | Equipment | Equipment | Equipment | PipingComponent | PipingComponent | PipingComponent | PipingComponent | PipingComponent | PipingComponent
TestCase | DEXPI Class Attributes | EquipmentBox | Suggestion | Separator | PlateHeatExchanger | TubularHeatExchanger | CentrifugalPump | RotaryPump | PipingComponent | OperatedValve | GateValve | BallValve | CheckValve | Nozzle
C01 | EquipmentDescription | SERVICE |  | Equipment | Equipment | Equipment | Equipment | Equipment
C01 | DesignHeatTransferArea | HEAT TRANSFER AREA |  |  | HeatExchanger | HeatExchanger
C01 | TagName | TAG NUMBER |  | TaggedPlantItem | TaggedPlantItem | TaggedPlantItem | TaggedPlantItem | TaggedPlantItem | X | X | X | X | x | x
C01 |  | MATERIAL | MaterialOfConstructionCode | X | X | X | X | X
C01 |  | VENDOR | VendorCompanyName | X | X | X | X | X
C01 |  | PURCHASE NO. |  | X | X | X | X | X
C01 |  | INS. CODE/THICKNESS/MATERIAL |  | X | X | X
C01 |  | HOT SIDE DES./OPER. PRESSURE |  |  | CFIHOS-40000162 | X
C01 |  | HOT SIDE DES./OPER. TEMPERATURE |  |  | CFIHOS-40000617 | X
C01 |  | COLD SIDE DES./OPER. PRESSURE |  |  | CFIHOS-40000049 | X
C01 |  | COLD SIDE DES./OPER. TEMPERATURE |  |  | CFIHOS-40000050 | X
C01 |  | MAXIMUM FLOW HOT SIDE |  |  | X | X
C01 |  | MAXIMUM FLOW COLD SIDE |  |  | X | X
C01 |  | DESIGN CASE DUTY |  |  | X | X
C01 |  | DIMENSION LxWxH |  |  | X | X
| DesignPressureHead | [5 empty] | Pump | Pump
| DifferentialPressure | [5 empty] | Pump | Pump
| DesignVolumeFlowRate |  |  | X |  |  | Pump | Pump
| Efficiency |  |  | X
| UpperLimitAllowableDesignPressureDrop |  |  | X
C01 |  | DIMENSION ID x TT___________ |  | X
C01 |  | DES./OPER. PRESSURE |  | X
C01 |  | DES./OPER.TEMPERATURE |  | X
C01 |  | INTERNAL LINING____________ |  | X
C01 |  | DENSITY SUCT. CONDITIONS |  |  |  |  | X | X
C01 |  | DESIGN CASE SUCT. FLOW |  |  |  |  | X | X
C01 |  | SUCT./DISCH. PRESSURE |  |  |  |  | X | X
C01 | DesignShaftPower | SHAFT POWER___________ |  |  |  |  | CentrifugalPump | RotaryPump
C01 |  | DRIVER RATE DUTY_______ |  |  |  |  | X | X
C01 |  | DRIVER TAG NUMBER |  |  |  |  | X | X
| NumberOfPlates |  |  |  | X
| PlateHeight |  |  |  | X
| PlateWidth |  |  |  | X
| TemaStandardType |  |  |  |  | X
| DesignRotationalSpeed | [5 empty] | CentrifugalPump | RotaryPump

## ShapeDefinition
Shape definition
Shape
SymbolID
SymbolIDRef
ShapeUsage
| IsMirrored | Seems to show as True/False : How can this be extended to indicate type of mirroring e.g. Horizontal/Vertical
Position
Rotation
ScaleX
ScaleY